## Notes
Release Notes
Date | Comment

## Actuator Naming convention
RET Naming Guide | [9 empty] | Double click on this object to open the Full RET Naming Guide.
1 | 2 | 3 | 4 | 5 | 6 | 7 | 8 | 9 | 10 | 11 | 12
Zero-Padded USID (6 characters) | [5 empty] | Cell ID |  |  | Antenna Position | Frequency Band | Technology
1 | 2 | 3 | 4 | 5 | 6 | Cell ID 1 | Cell ID 2 | Cell ID 3 | 1 - 4 | 2, 7, 8, 9, Q or W | G, J, K, L, N, U, V, or Y
Zero-Padded USID (6 characters) | [6 empty] | Antenna Position
six characters that define the site’s USID. USIDs that are less than 6 characters in length are preceded with 0s (zeroes) to fill out the entire string | [6 empty] | Antenna position: 1-4. There is exception when using multi-beam antennas.
Frequency Band
Cell ID | [6 empty] | the allowable values 2, 7, 8, 9, Q and W representing 2100 MHz, 700 MHz, 850 MHz, 1900 MHz, 700 MHz D & E bands and 2300 MHz (WCS) respectively. When RET is shared by more than one technology, the frequency code of the newest technology should be used.
Transmitter sector code for transmitters connected to the ports being controlled. In the case where there are no transmitters connected to the antenna port being controlled, the character should be equivalent to A, B or C for Alpha, Beta or Gamma sector respectively and the technology field (last character) should be set to “N”.
Technology
Examples | [8 empty] | Character | Technology / Technology Combination
RET Name |  | Description | [6 empty] | G | GSM
012696A--19U |  | CLU0001A, USID 12696, Antenna position 1, 1900 MHz, UMTS | [6 empty] | J | GSM-UMTS
012696X--18N |  | USID 12696, Antenna Position 1, 850 MHz, No transmitter | [6 empty] | K | GSM-LTE
012696A--39G |  | LA0004A, USID 12696, Antenna position 3, 1900 MHz, GSM | [6 empty] | L | LTE
012696X--48U |  | CLU0001X, USID 12696, Antenna position 4, 850 MHz, UMTS | [6 empty] | N | None
012696A--49N |  | USID 12696, Antenna Position 4, 1900 MHz, No transmitter, Alpha sector | [6 empty] | U | UMTS
012696XA-17V |  | Low-band LTE and UMTS shared, USID 12696, Antenna position 1 | [6 empty] | V | UMTS-LTE
012696A--12L |  | CLL00001_2A_1, USID 12696, Antenna position 1, 2100 MHz, LTE | [6 empty] | Y | GSM-UMTS-LTE
Note: For LTE only - the actuator label naming needs to be A, B or C for high or low band

## JCR Form_new
|  | Site information and JCR | [5 empty] | Rev 12.5
| Site ID: |  | District / Zone | GC Company: |  |  | Technician:
| UMTS ID: |  |  | Work Order #: |  |  | Tech Contact #:
| LTE ID: |  |  | Date Work Completed: |  |  | Project No.
| All Lengths to be measured in Feet |  | RFDS Version used for Construction:
| Face | A |  | B |  | C |  | D
Ant # 1 exists? (Y/N)
Antenna Tip Height
Antenna Make and Model
Azimuth (deg)
Tx Technology (Port 1/2)
Tx Technology (Port 3/4)
Tx Technology (Port 5/6 - 6-port)
Tx Technology (Port 7/8 - 8-port)
| Tilts | Before | After | Before | After | Before | After | Before | After
* Mech Downtilt
D | Feeder Type/Quantity
Feeder Length
Top Jumper Type
A | Top Jumper Length
Bottom Jumper Type
Bottom Jumper Length
Diplexer Model/Quantilty
TMA Model/Quantilty
Duplexer Model/Quantity
RX-AIT Kit Model/Quantity
LLC Model/Quantity
SCPA/MCPA Model/Quantity
Triplexer Model/Quantity
B | Quadflexer Model/Quantity
C | RRH Location
RRH Model/Quantity
Ant # 2 exists? (Y/N)
Antenna Tip Height
Antenna Make and Model
Azimuth (deg)
Tx Technology (Port 1/2)
Tx Technology (Port 3/4)
Tx Technology (Port 5/6 - 6-port)
Tx Technology (Port 7/8 - 8-port)
| Tilts | Before | After | Before | After | Before | After | Before | After
* Mech Downtilt
A | Feeder Type/Quantity
Feeder Length
Top Jumper Type
Top Jumper Length
Bottom Jumper Type
Bottom Jumper Length
Diplexer Model/Quantilty
TMA Model/Quantilty
Duplexer Model/Quantity
RX-AIT Kit Model/Quantity
LLC Model/Quantity
B | SCPA/MCPA Model/Quantity
C | Triplexer Model/Quantity
Quadflexer Model/Quantity
D | RRH Location
RRH Model/Quantity
Ant # 3 exists? (Y/N)
Antenna Tip Height
Antenna Make and Model
Azimuth (deg)
Tx Technology (Port 1/2)
Tx Technology (Port 3/4)
Tx Technology (Port 5/6 - 6-port)
Tx Technology (Port 7/8 - 8-port)
| Tilts | Before | After | Before | After | Before | After | Before | After
* Mech Downtilt
A | Feeder Type/Quantity
Feeder Length
Top Jumper Type
Top Jumper Length
Bottom Jumper Type
Bottom Jumper Length
Diplexer Model/Quantilty
TMA Model/Quantilty
Duplexer Model/Quantity
RX-AIT Kit Model/Quantity
LLC Model/Quantity
B | SCPA/MCPA Model/Quantity
C | Triplexer Model/Quantity
Quadflexer Model/Quantity
D | RRH Location
RRH Model/Quantity
Ant # 4 exists? (Y/N)
Antenna Tip Height
Antenna Make and Model
Azimuth (deg)
Tx Technology (Port 1/2)
Tx Technology (Port 3/4)
Tx Technology (Port 5/6 - 6-port)
Tx Technology (Port 7/8 - 8-port)
| Tilts | Before | After | Before | After | Before | After | Before | After
* Mech Downtilt
A | Feeder Type/Quantity
Feeder Length
Top Jumper Type
Top Jumper Length
Bottom Jumper Type
Bottom Jumper Length
Diplexer Model/Quantilty
TMA Model/Quantilty
Duplexer Model/Quantity
RX-AIT Kit Model/Quantity
LLC Model/Quantity
B | SCPA/MCPA Model/Quantity
C | Triplexer Model/Quantity
Quadflexer Model/Quantity
D | RRH Location
RRH Model/Quantity
Additional Information
CSRF Implemented? (YES/NO)
If CSRF is implemented, is to be removed? (YES/NO)
Antenna behind FRP/Stealth Cover?
Special UMTS Cabinet Configuration
GSM Cabinet to be removed? (YES/NO)
GSM Band to be removed (850/1900/Full)
Cabinets
| LTE Cabinet Type/Model | Model |  |  |  | S/N
| LTE Cabinet Type/Model | Model |  |  |  | S/N
| LTE Cabinet Type/Model | Model |  |  |  | S/N
| UMTS Cabinet Type/Model | Model |  |  |  | S/N
| UMTS Cabinet Type/Model | Model |  |  |  | S/N
| UMTS Cabinet Type/Model | Model |  |  |  | S/N
| GSM Cabinet Type/Model | Model |  |  |  | S/N
| GSM Cabinet Type/Model | Model |  |  |  | S/N
Comments
* Positive values indicate DOWNTILT, negative values indicate UPTILT.
* * Antennas are numbered 1-4, left to right, when viewing from the FRONT of the sector face.
8510.4
ATM200-002
Effective Date: 10/21/13

## RET Screenshot
Pre RET Screenshot | Post RET Screenshot

## RED Flags
Item Number | Red Flags | Picture Attached (Y/N) | Please attach all Red Flag pictures, labeled with Item Numer
1
2
3
4
5
6
7
8
9
10
11
12
13
14
15
16
17
18
19
20
21
22
23
24
25
26
27
28
29
30
31
32
33
34
35
36
37
38

## Reference
Flag | Antenna Make | Antenna Make and Model | Tx Technology | Tilt | Feeder Type/Quantity | Jumper Type | Diplexer Model/Quantity | TMA Model/Quantity | Duplexer Model/Quantity | RX-AIT Model/Quantity | LLC Model/Quantity | MCPA Model/Quantity | Triplexer Model/Quantity | Quadflexer Model/Quantity | RRH Location | RRH Model/Quantity | Special UMTS Cabinet Configuration | GSM Band to be removed | LTE Cabinet Type/Model | UMTS Cabinet Type/Model | GSM Cabinet Type/Model
Yes | Amphenol | Amphenol - CUUX063X13G00 | LTE700 | -12 | Commscope - AVA5-50FX / 1 | Commscope - F4A-DMDM-10-P | Commscope - CBC721A-01 / 1 | Commscope - E15S09P80 / 1 | Commscope - E15V85P14 / 1 | Commscope - SSC-760173120 / 1 | Commscope - RXAIT-1900-LLC-5-OD / 1 | Powerwave - PAF-0843-E0-004 / 1 | Ericsson - KRF 102 185/1 / 1 | Kaelus - QBC0002F1Vx-1 / 1 | TOP | RRU 22 0840 / 1 | OBIF | GSM 850 | RBS 6601 w/ 1 DUL20 | RBS 3018 1900 Indoor | RBS 2106 Outdoor
No | Andrew-Commscope | Amphenol - CUUX063X19G00 | LTE850 | -11 | Commscope - AVA6-50 / 1 | Commscope - F4A-DMDM-12-P | Commscope - CBC721A-02 / 1 | Commscope - ETW190VS12UB / 1 | Commscope - E15V85P04 / 1 | Commscope - SSC-760173138 / 1 | Commscope - RXAIT-850-LLC-5-OD / 1 | Powerwave - PAF-0843-E0-005 / 1 | Commscope - CBC7921-DF / 1 | CCI - QPX-07081921 / 1 | BOTTOM | RRU 22 1940 / 1 | Co-site | GSM 1900 | RBS 6601 w/ 2 DUL20 | RBS 3018 Dual Band Indoor | RBS 2106 Outdoor with CDUK
N/A | Cellmax | Amphenol - HTXCW331821R000G | LTE1900 | -10 | Commscope - AVA7-50 / 1 | Commscope - F4A-DMDM-15-P | Commscope - CBC721A-03 / 1 | Commscope - E15Z01P13 / 1 | Commscope - E15V85P05 / 1 | Commscope - SSC-760173146 / 1 | Commscope - RxAIT850-LLC-5-ID / 1 | Powerwave - PAF-0863-E0-001 / 1 | Commscope - CBC7921-DF-2X / 1 | Kaelus - QBC0002F1Vx-1 / 2 | N/A | RRU W 0860 / 1 | Digital Cositing | Total GSM Removal | RBS 6202 w/ 1 DUL20 | RBS 3018 1900 Outdoor | RBS 2206 Indoor with CDUK
| CSI | Amphenol - HTXCWW63111414F000 | LTEAWS | -9 | Commscope - FXL 1480-1 / 1 | Commscope - F4A-DMDM-20-P | Commscope - CBC721A-08 / 1 | Commscope - E15S09P78 / 1 | Commscope - E15V85P06 / 1 | Commscope - SSC-760173237 / 1 | Commscope - RxAIT1900-LLC-5-ID / 1 | Powerwave - PAF-0861-P0-001 / 1 | Commscope - CBC71921-DF / 1 | CCI - QPX-07081921 / 2 |  | RRU W 1960 / 1 | Power Split | N/A | RBS 6202 w/ 2 DUL20 | RBS 3018 Dual Band Outdoor | RBS 2206 Indoor
| CSS | Andrew-Commscope - 2UNPX203.6R2 | GSM850 | -8 | Commscope - FXL 1873 / 1 | Commscope - F4A-DMDM-2-P | Kathrein - 782 11320 / 1 | Commscope - E15Z01P17 / 1 | Commscope - E15V85P17 / 1 | Commscope - SSC-760173245 / 1 | Commscope - LLC-850-5 / 1 | Powerwave - PAF-0813-P050 / 1 | Commscope - CBC71921-DF-2X / 1 | N/A |  | RRU S-01 0880 / 1 | N/A |  | RBS 6201 w/ 1 DUL20 | RBS 3106 850 Outdoor | RBS 2109 Micro
| dBSpectra | Andrew-Commscope - CELLMAX-D-CPUSEi | GSM1900 | -7 | Commscope - FXL 780 / 1 | Commscope - F4A-DMDM-30-P | Kathrein - 783 11321 / 1 | Commscope - E15S09P56 / 1 | Commscope - E15V85P16 / 1 | Commscope - SSC-760173252 / 1 | Commscope - LLC-1900-5 / 1 | Powerwave - PAF-0811-P050 / 1 | Commscope - CBC7821-DF-19F-kit / 1 |  |  | RRU S-01 1980 / 1 |  |  | RBS 6201 w/ 2 DUL20 | RBS 3106 1900 Outdoor | RBS 2308 Micro
| Ericsson | Andrew-Commscope - CELLMAX-O-CPUSEi | UMTS850 | -6 | Commscope - LDF12-50 / 1 | Commscope - F4A-DMDM-3-P | Kathrein - 784 11322 / 1 | Commscope - E15Z01P19 / 1 | Commscope - E15V85P15 / 1 | Commscope - SSC-760165837 / 1 | CCI - LLC-850-IN / 1 | Powerwave - PAF-1943-E0-004 / 1 | Commscope - CBC7821-DF-19B-kit / 1 |  |  | RRU S-12 0880 / 1 |  |  | RBS 6601 w/ 1 DUS41 | RBS 3206 850 Indoor | RBS 2250 Outdoor
| Galtronics | Andrew-Commscope - CMAX-DM30-CPUSEi | UMTS1900 | -5 | RFS - LCF114-50JA / 1 | Commscope - F4A-DMDM-4-P | Kathrein - 785 11323 / 1 | Commscope - E15Z09P94 / 1 | Commscope - E11F01P76 / 1 | Commscope - SSC-760165845 / 1 | CCI - LLC-1900-IN / 1 | Powerwave - PAF-1943-E0-005 / 1 | Commscope - CBC7821-DF-23F-kit / 1 |  |  | RRU S-12 1980 / 1 |  |  | RBS 6601 w/ 2 DUS41 | RBS 3206 1900 Indoor | RBS 2250 Indoor
| Huber+Suhner | Andrew-Commscope - CMAX-DM60-CPUSEi | LTE700/GSM850 | -4 | RFS - LCF158-50JA / 1 | Commscope - F4A-DMDM-6-P | KMW - KDXCV0012015 / 1 | CCI - DTMA1721VG14A / 1 | Commscope - E11F01P75 / 1 | Commscope - SSC-760165852 / 1 | CCI - LLC-1900-IN-FTU / 1 | Powerwave - PAF-1963-E0-001 / 1 | Commscope - CBC7821-DF-23B-kit / 1 |  |  | RRU S-12 2180 / 1 |  |  | RBS 6202 w/ 1 DUS41 | RBS 3106 Dual Band Outdoor | RBS 2250Expansion Outdoor
| Kathrein | Andrew-Commscope - DB878G105AXY | GSM850/UMTS850 | -3 | RFS - LCF214-50JA / 1 | Commscope - F4A-DMDM-8-P | KMW - KDXCV0012016 / 1 | CCI - DTMADB0819FG12 / 1 | CCI - DDP-850HP-1 / 1 | Commscope - SSC-760165894 / 1 | CCI - LLC-1900-IN-Upgrade / 1 | Powerwave - PAF-1961-H0-001 / 1 | CCI - TPX-070821 / 1 |  |  | RRU S-11 0730 / 1 |  |  | RBS 6202 w/ 2 DUS41 | RBS 3206 Dual Band Indoor | RBS 2250 Expansion Indoor
| KMW | Andrew-Commscope - DBXCP-4545A-R2M | GSM1900/UMTS1900 | -2 | RFS - LCF78-50JA / 1 | Commscope - F4A-DMDR-10-P | KMW - KDXCV0012017 / 1 | CCI - DTMABP0819FG12 / 1 | CCI - DUP-850-2 / 1 | Commscope - SSC-760165902 / 1 | CCI - LLC-1900-IN-10 / 1 | Powerwave - PAF-1913-H050 / 1 | Kaelus - TBC0020F1V1-1 / 1 |  |  | RRU S-11 0840 / 1 |  |  | RBS 6201 w/ 1 DUS41 | RBS 3303 1900 Outdoor | N/A
| Phazar | Andrew-Commscope - DBXCP-4545A-VTM | GSM1900/UMTS1900/LTEAWS | -1 | Fiber / 1 | Commscope - F4A-DMDR-15-P | Powerwave - CM1007-DBPXBC-001 / 1 | CCI - DTMABP0819VG12A / 1 | CCI - DDP-1819-HP-1 / 1 | Commscope - SSC-760165910 / 1 | Commscope - RXAIT-1900-LLC-5-OD / 2 | Powerwave - PAF-1911-H050 / 1 | Kaelus - TBC0020F1V2-1 / 1 |  |  | RRU S-11 1940 / 1 |  |  | RBS 6201 w/ 2 DUS41 | RBS 3308 MICRO
| Powerwave | Andrew-Commscope - DBXLH-6565A-R2M | GSM1900/UMTS1900/LTE1900 | 0 | Commscope - AVA5-50FX / 2 | Commscope - F4A-DMDR-20-P | Powerwave - CM1007-DBPXBC-002 / 1 | CCI - DTMA1819FG12 / 1 | CCI - DUP-1819-2-1 / 1 | CCI - RMC-850-2-8 / 1 | Commscope - RXAIT-850-LLC-5-OD / 2 | Powerwave - PAF-8943-E0-005 / 1 | Kaelus - TBC0020F1V4-1 / 1 |  |  | RRU S-11 2140 / 1 |  |  | N/A | RBS 3418 INDOOR DNB
| Quintel | Andrew-Commscope - DBXLH-6565A-VTM | GSM850/GSM1900 | 1 | Commscope - AVA6-50 / 2 | Commscope - F4A-DMDR-25-P | Powerwave - CM1007-DBPXBC-003 / 1 | CCI - DTMABP7819VG12A / 1 | CMT - CMN538-20 / 1 | CCI - RMC-1819-2-8 / 1 | Commscope - RxAIT850-LLC-5-ID / 2 | Powerwave - PAF-8963-HP0-001 / 1 | Kaelus - TBC0020F1V34-1 / 1 |  |  | RRU 22 0840 & RRU 22 1940 / 1 |  |  |  | RBS 3518 Outdoor DNB
| TE Connectivity | Andrew-Commscope - DBXLH-6565B-R2M | UMTS850/UMTS1900 | 2 | Commscope - AVA7-50 / 2 | Commscope - F4A-DMDR-30-P | Kaelus - DBC0037F1V1-1 / 1 | KMW - KUNAPA102001 / 1 | CMT - CMN538-40 / 1 | Commscope - SSC-760173120 / 2 | Commscope - RxAIT1900-LLC-5-ID / 2 | Powerwave - PAF-8961-HP0-001 / 1 | Kaelus - TBC0020F1V35-51 / 1 |  |  | RRU 22 0840 & RRU W 1960 / 1 |  |  |  | RBS 6601 w/ 1 DUW30
| TenXc (CCI) | Andrew-Commscope - DBXLH-6565B-VTM | GSM850/UMTS1900 | 3 | Commscope - FXL 1480-1 / 2 | Commscope - FSJ4-50B | Kaelus - DBC0037F1V2-1 / 1 | KMW - KUNAPA105001 / 1 | CMT - CMN538-60 / 1 | Commscope - SSC-760173138 / 2 | Commscope - LLC-850-5 / 2 | Powerwave - OPAF-0843-E0-X04 / 1 | Ericsson - KRF 102 185/1 / 2 |  |  | RRU W 0860 & RRU W 1960 / 1 |  |  |  | RBS 6202 w/ 1 DUW30
| Other | Andrew-Commscope - DBXLH-6565C-R2M | UMTS850/GSM1900 | 4 | Commscope - FXL 1873 / 2 | Commscope - L4A-DMDM-10-P | Kaelus - DBC2037F1V1-1 / 1 | KMW - KUNAPA103001 / 1 | CMT - OMK538 / 1 | Commscope - SSC-760173146 / 2 | Commscope - LLC-1900-5 / 2 | Powerwave - OPAF-0843-E0-X05 / 1 | Commscope - CBC7921-DF / 2 |  |  | RRU W 0860 & RRU S-01 1980 / 1 |  |  |  | RBS 6202 w/ 2 DUW30
|  | Andrew-Commscope - DBXLH-6565C-VTM | OFF | 5 | Commscope - FXL 780 / 2 | Commscope - L4A-DMDM-12-P | Kaelus - DBC0037F1V1-2 / 1 | KMW - KUNAPA101001 / 1 | CMT - 50357 / 1 | Commscope - SSC-760173237 / 2 | CCI - LLC-850-IN / 2 | Powerwave - OPAF-0863-E0-X01 / 1 | Commscope - CBC7921-DF-2X / 2 |  |  | RRU W 0860 & RRU S-11 1940 / 1 |  |  |  | RBS 6201 w/ 1 DUW30
|  | Andrew-Commscope - DBXLH-8585A-R2M | N/A | 6 | Commscope - LDF12-50 / 2 | Commscope - L4A-DMDM-15-P | Kaelus - DBC0037F1V2-2 / 1 | KMW - KUNAPA109001 / 1 | Clearcomm - CCDP-327-1-1W / 1 | Commscope - SSC-760173245 / 2 | CCI - LLC-1900-IN / 2 | Powerwave - OPAF-0861-P0-X01 / 1 | Commscope - CBC71921-DF / 2 |  |  | RRU W 0860 & RRU S-12 1980 / 1 |  |  |  | RBS 6201 w/ 2 DUW30
|  | Andrew-Commscope - DBXLH-8585A-VTM |  | 7 | RFS - LCF114-50JA / 2 | Commscope - L4A-DMDM-20-P | Kaelus - DBC2037F1V1-2 / 1 | KMW - KUNAPA1100010 / 1 | Clearcomm - CCDP-664-1-B1 / 1 | Commscope - SSC-760173252 / 2 | CCI - LLC-1900-IN-FTU / 2 | Powerwave - OPAF-1943-E0-X04 / 1 | Commscope - CBC71921-DF-2X / 2 |  |  | RRU S-01 0880 & RRU S-01 1980 / 1 |  |  |  | N/A
|  | Andrew-Commscope - DBXLH-8585B-R2M |  | 8 | RFS - LCF158-50JA / 2 | Commscope - L4A-DMDM-30-P | Kaelus - DBC2046F1V2 / 1 | KMW - KUNAPA108001 / 1 | Clearcomm - CCRF-33-1 / 1 | Commscope - SSC-760165837 / 2 | CCI - LLC-1900-IN-Upgrade / 2 | Powerwave - OPAF-1943-E0-X05 / 1 | Commscope - CBC7821-DF-19F-kit / 2 |  |  | RRU S-11 0730 & RRU S-11 2140 / 1
|  | Andrew-Commscope - DBXLH-8585B-VTM |  | 9 | RFS - LCF214-50JA / 2 | Commscope - L4A-DMDM-3-P | Commscope - CCDP-603-1-S2 / 1 | Ericsson - KRY 112 71/2 / 1 | Clearcomm - CCRF-34-1 / 1 | Commscope - SSC-760165845 / 2 | CCI - LLC-1900-IN-10 / 2 | Powerwave - OPAF-1963-E0-X01 / 1 | Commscope - CBC7821-DF-19B-kit / 2 |  |  | RRU S-11 0730 & RRU S-11 1940 / 1
|  | Andrew-Commscope - DBXLH-9090C-R2M |  | 10 | RFS - LCF78-50JA / 2 | Commscope - L4A-DMDM-40-P | Commscope - CBC721A-01 / 2 | Ericsson - KRY 112 81/2 / 1 | Clearcomm - CCTF-79-1 / 1 | Commscope - SSC-760165852 / 2 | N/A | Powerwave - OPAF-1961-H0-X01 / 1 | Commscope - CBC7821-DF-23F-kit / 2 |  |  | RRU S-11 0840 & RRU S-11 1940 / 1
|  | Andrew-Commscope - DBXLH-9090C-VTM |  | 11 | Fiber / 2 | Commscope - L4A-DMDM-4-P | Commscope - CBC721A-02 / 2 | Ericsson - KRY112 75/1 / 1 | Clearcomm - CCTF-82 / 1 | Commscope - SSC-760165894 / 2 |  | Powerwave - OPAF-8943-E0-X05 / 1 | Commscope - CBC7821-DF-23B-kit / 2 |  |  | N/A
|  | Andrew-Commscope - DBXNH-6565A-R2M |  | 12 | Commscope - AVA5-50FX / 3 | Commscope - L4A-DMDM-60-P | Commscope - CBC721A-03 / 2 | Ericsson - KRY112 76/1 / 1 | Clearcomm - CCTF-101 / 1 | Commscope - SSC-760165902 / 2 |  | Powerwave - OPAF-8963-HP0-X01 / 1 | CCI - TPX-070821 / 2
|  | Andrew-Commscope - DBXNH-6565B-R2M |  |  | Commscope - AVA6-50 / 3 | Commscope - L4A-DMDM-6-P | Commscope - CBC721A-08 / 2 | Ericsson - KRY112 89/4 / 1 | Clearcomm - CCFA-217-1-B1-S2 / 1 | Commscope - SSC-760165910 / 2 |  | Powerwave - OPAF-8961-HP0-X01 / 1 | Kaelus - TBC0020F1V1-1 / 2
|  | Andrew-Commscope - DBXNH-8585A-R2M |  |  | Commscope - AVA7-50 / 3 | Commscope - L4A-DMDM-8-P | Kathrein - 782 11320 / 2 | Ericsson - KRY 101 1924/1 / 1 | Clearcomm - CCFA-217-1-B1 / 1 | CCI - RMC-850-2-8 / 2 |  | Powerwave - OS-1951-H0-002 / 1 | Kaelus - TBC0020F1V2-1 / 2
|  | Andrew-Commscope - DBXNH-8585B-R2M |  |  | Commscope - FXL 1480-1 / 3 | Commscope - L4A-DMDR-10-P | Kathrein - 783 11321 / 2 | Powerwave - LGP 17401 / 1 | Clearcomm - CCDP-701-1-S2 / 1 | CCI - RMC-1819-2-8 / 2 |  | Comba - TS-81-1201351A / 1 | Kaelus - TBC0020F1V4-1 / 2
|  | Andrew-Commscope - HBX-3319DS-R2M |  |  | Commscope - FXL 1873 / 3 | Commscope - L4A-DMDR-15-P | Kathrein - 784 11322 / 2 | Powerwave - LGP 17402 / 1 | Clearcomm - CCDP-701-1 / 1 | N/A |  | Comba - TS-81-1202351A / 1 | Kaelus - TBC0020F1V34-1 / 2
|  | Andrew-Commscope - HBX-3319DS-VTM |  |  | Commscope - FXL 780 / 3 | Commscope - L4A-DMDR-20-P | Kathrein - 785 11323 / 2 | Powerwave - LGP 17403 / 1 | Clearcomm - CCFA-209-1-B1-S2 / 1 |  |  | Comba - TS-81-1203354A / 1 | Kaelus - TBC0020F1V35-51 / 2
|  | Andrew-Commscope - HBX-6516DS-A1M |  |  | Commscope - LDF12-50 / 3 | Commscope - L4A-DMDR-6-P | KMW - KDXCV0012015 / 2 | Powerwave - LGP 17404 / 1 | Clearcomm - CCFA-209-1-B1 / 1 |  |  | Comba - TS-81-1204357A / 1 | N/A
|  | Andrew-Commscope - HBX-6516DS-R2M |  |  | RFS - LCF114-50JA / 3 | Commscope - L4A-DMDR-8-P | KMW - KDXCV0012016 / 2 | Powerwave - LGP 17501 / 1 | Clearcomm - CCDP-432-1W-B1 / 1 |  |  | Comba - TS-81-1203154A / 1
|  | Andrew-Commscope - HBX-6516DS-VTM |  |  | RFS - LCF158-50JA / 3 | Commscope - LDF1-50 | KMW - KDXCV0012017 / 2 | Powerwave - LGP 17502 / 1 | Clearcomm - CCDP-432-1-19 / 1 |  |  | Comba - TS-81-1204157A / 1
|  | Andrew-Commscope - HBX-6517DS-A1M |  |  | RFS - LCF214-50JA / 3 | Commscope - LDF2-50 | Powerwave - CM1007-DBPXBC-001 / 2 | Powerwave - LGP 17503 / 1 | Clearcomm - CCDP-602-1 / 1 |  |  | Comba - TS-19-1202351A / 1
|  | Andrew-Commscope - HBX-6517DS-R2M |  |  | RFS - LCF78-50JA / 3 | Commscope - LDF4.5-50 | Powerwave - CM1007-DBPXBC-002 / 2 | Powerwave - LGP 17504 / 1 | Clearcomm - CCDP-602-1-S2 / 1 |  |  | Comba - TS-19-1201351A / 1
|  | Andrew-Commscope - HBX-6517DS-VTM |  |  | Fiber / 3 | Commscope - LDF4-50A | Powerwave - CM1007-DBPXBC-003 / 2 | Powerwave - LGP 18601 / 1 | Aeroflex/KDI - CF-A03S / 1 |  |  | Comba - TS-19-1203354A / 1
|  | Andrew-Commscope - HBX-9014DS-A1M |  |  | Commscope - AVA5-50FX / 4 | RFS - 7M7ML12-030FFP | Kaelus - DBC0037F1V1-1 / 2 | Powerwave - LGP 18606 / 1 | Aeroflex/KDI - AY-H13S-2 / 1 |  |  | Comba - TS-19-1204357A / 1
|  | Andrew-Commscope - HBX-9014DS-R2M |  |  | Commscope - AVA6-50 / 4 | RFS - 7M7ML12-040FFP | Kaelus - DBC0037F1V2-1 / 2 | Powerwave - TT08-19DB111-001 / 1 | Aeroflex/KDI - AY-H29S / 1 |  |  | Comba - TS-19-1203154A / 1
|  | Andrew-Commscope - HBX-9014DS-VTM |  |  | Commscope - AVA7-50 / 4 | RFS - 7M7ML12-060FFP | Kaelus - DBC2037F1V1-1 / 2 | Powerwave - TT19-08BP111-001 / 1 | Ericsson - KRF 102 169/2 / 1 |  |  | Comba - TS-19-1204157A / 1
|  | Andrew-Commscope - HBX-9016DS-A1M |  |  | Commscope - FXL 1480-1 / 4 | RFS - 7M7ML12-080FFP | Kaelus - DBC0037F1V1-2 / 2 | Powerwave - TSAW-07BP111-001 / 1 | Narda - AFD41A8289-48 / 1 |  |  | Comba - TS-71-1202351A / 1
|  | Andrew-Commscope - HBX-9016DS-R2M |  |  | Commscope - FXL 1873 / 4 | RFS - 7M7ML12-100FFP | Kaelus - DBC0037F1V2-2 / 2 | Powerwave - TTAW-07BP111-001 / 1 | Narda - AFB21A8384-01 / 1 |  |  | Comba - TS-71-1203354A / 1
|  | Andrew-Commscope - HBX-9016DS-VTM |  |  | Commscope - FXL 780 / 4 | RFS - 7M7ML12-120FFP | Kaelus - DBC2037F1V1-2 / 2 | Powerwave - TTAW-60BW111-001 / 1 | Narda - AFB21A8284-07 / 1 |  |  | Comba - TS-71-1203154A / 1
|  | Andrew-Commscope - HBXX-6516DS-A2M |  |  | Commscope - LDF12-50 / 4 | RFS - 7M7ML12-150FFP | Kaelus - DBC2046F1V2 / 2 | Powerwave - TS07-AWDB111-001 / 1 | Narda - AFM41A8689-17 / 1 |  |  | Comba - TM-19-1205151A / 1
|  | Andrew-Commscope - HBXX-6516DS-R2M |  |  | RFS - LCF114-50JA / 4 | RFS - 7M7ML12-200FFP | Commscope - CCDP-603-1-S2 / 2 | Kaelus - TMA2042F1V1-1 / 1 | Narda - AFB71A8689-14 / 1 |  |  | Powerwave - PAF-0843-E0-004 / 2
|  | Andrew-Commscope - HBXX-6516DS-VTM |  |  | RFS - LCF158-50JA / 4 | RFS - 7M7ML12-250FFP | N/A | Kaelus - TMA2043F1V1-1 / 1 | Commscope - E15V85P14 / 2 |  |  | Powerwave - PAF-0843-E0-005 / 2
|  | Andrew-Commscope - HBXX-6517DS-A2M |  |  | RFS - LCF214-50JA / 4 | RFS - 7M7ML12-300FFP |  | Kaelus - TMA2044F1V1-1 / 1 | Commscope - E15V85P04 / 2 |  |  | Powerwave - PAF-0863-E0-001 / 2
|  | Andrew-Commscope - HBXX-6517DS-R2M |  |  | RFS - LCF78-50JA / 4 | RFS - 7M7MRL12-030FFP |  | Kaelus - TMA2061F1V1-1 / 1 | Commscope - E15V85P05 / 2 |  |  | Powerwave - PAF-0861-P0-001 / 2
|  | Andrew-Commscope - HBXX-6517DS-VTM |  |  | Fiber / 4 | RFS - 7M7MRL12-080FFP |  | Kaelus - TMA2035F00V1-1 / 1 | Commscope - E15V85P06 / 2 |  |  | Powerwave - PAF-0813-P050 / 2
|  | Andrew-Commscope - HBXX-9014DS-A2M |  |  | Commscope - AVA5-50FX / 5 | RFS - 7M7MRL12-100FFP |  | Kaelus - TMA2071F00V1-1 / 1 | Commscope - E15V85P17 / 2 |  |  | Powerwave - PAF-0811-P050 / 2
|  | Andrew-Commscope - HBXX-9014DS-R2M |  |  | Commscope - AVA6-50 / 5 | RFS - 7M7MRL12-150FFP |  | Kaelus - TMA2093FxxVx-1 / 1 | Commscope - E15V85P16 / 2 |  |  | Powerwave - PAF-1943-E0-004 / 2
|  | Andrew-Commscope - HBXX-9014DS-VTM |  |  | Commscope - AVA7-50 / 5 | RFS - 7M7MRL12-200FFP |  | Commscope - E15S09P80 / 2 | Commscope - E15V85P15 / 2 |  |  | Powerwave - PAF-1943-E0-005 / 2
|  | Andrew-Commscope - LNX-6512DS-R2M |  |  | Commscope - FXL 1480-1 / 5 | RFS - 7M7MRS12-030FFS |  | Commscope - ETW190VS12UB / 2 | Commscope - E11F01P76 / 2 |  |  | Powerwave - PAF-1963-E0-001 / 2
|  | Andrew-Commscope - LNX-6514DS-R2M |  |  | Commscope - FXL 1873 / 5 | RFS - 7M7MRS12-060FFS |  | Commscope - E15Z01P13 / 2 | Commscope - E11F01P75 / 2 |  |  | Powerwave - PAF-1961-H0-001 / 2
|  | Andrew-Commscope - LNX-6515DS-R2M |  |  | Commscope - FXL 780 / 5 | RFS - 7M7MRS12-080FFP |  | Commscope - E15S09P78 / 2 | CCI - DDP-850HP-1 / 2 |  |  | Powerwave - PAF-1913-H050 / 2
|  | Andrew-Commscope - LNX-8511DS-R2M |  |  | Commscope - LDF12-50 / 5 | RFS - 7M7MRS12-100FFS |  | Commscope - E15Z01P17 / 2 | CCI - DUP-850-2 / 2 |  |  | Powerwave - PAF-1911-H050 / 2
|  | Andrew-Commscope - SBNH-1D4545A |  |  | RFS - LCF114-50JA / 5 | RFS - 7M7MRS12-120FFP |  | Commscope - E15S09P56 / 2 | CCI - DDP-1819-HP-1 / 2 |  |  | Powerwave - PAF-8943-E0-005 / 2
|  | Andrew-Commscope - SBNH-1D6565A |  |  | RFS - LCF158-50JA / 5 | RFS - 7M7MRS12-150FFS |  | Commscope - E15Z01P19 / 2 | CCI - DUP-1819-2-1 / 2 |  |  | Powerwave - PAF-8963-HP0-001 / 2
|  | Andrew-Commscope - SBNH-1D6565B |  |  | RFS - LCF214-50JA / 5 | RFS - 7M7MRS12-200FFS |  | Commscope - E15Z09P94 / 2 | CMT - CMN538-20 / 2 |  |  | Powerwave - PAF-8961-HP0-001 / 2
|  | Andrew-Commscope - SBNH-1D6565C |  |  | RFS - LCF78-50JA / 5 | RFS - 7M7MRS12-300FFS |  | CCI - DTMA1721VG14A / 2 | CMT - CMN538-40 / 2 |  |  | Powerwave - OPAF-0843-E0-X04 / 2
|  | Andrew-Commscope - SBNH-1D8585B |  |  | Fiber / 5 | RFS - 7M7MS12-030FFP |  | CCI - DTMADB0819FG12 / 2 | CMT - CMN538-60 / 2 |  |  | Powerwave - OPAF-0843-E0-X05 / 2
|  | Andrew-Commscope - SBNH-1D8585C |  |  | Commscope - AVA5-50FX / 6 | RFS - 7M7MS12-040FFP |  | CCI - DTMABP0819FG12 / 2 | CMT - OMK538 / 2 |  |  | Powerwave - OPAF-0863-E0-X01 / 2
|  | Andrew-Commscope - SBNHH-1D65A |  |  | Commscope - AVA6-50 / 6 | RFS - 7M7MS12-060FFP |  | CCI - DTMABP0819VG12A / 2 | CMT - 50357 / 2 |  |  | Powerwave - OPAF-0861-P0-X01 / 2
|  | Andrew-Commscope - SBNHH-1D65B |  |  | Commscope - AVA7-50 / 6 | RFS - 7M7MS12-080FFP |  | CCI - DTMA1819FG12 / 2 | Clearcomm - CCDP-327-1-1W / 2 |  |  | Powerwave - OPAF-1943-E0-X04 / 2
|  | Andrew-Commscope - SBNHH-1D65C |  |  | Commscope - FXL 1480-1 / 6 | RFS - 7M7MS12-100FFP |  | CCI - DTMABP7819VG12A / 2 | Clearcomm - CCDP-664-1-B1 / 2 |  |  | Powerwave - OPAF-1943-E0-X05 / 2
|  | Andrew-Commscope - TBXLHB-6565A-R2M |  |  | Commscope - FXL 1873 / 6 | RFS - 7M7MS12-120FFP |  | KMW - KUNAPA102001 / 2 | Clearcomm - CCRF-33-1 / 2 |  |  | Powerwave - OPAF-1963-E0-X01 / 2
|  | Andrew-Commscope - TBXLHB-6565A-VTM |  |  | Commscope - FXL 780 / 6 | RFS - 7M7MS12-150FFP |  | KMW - KUNAPA105001 / 2 | Clearcomm - CCRF-34-1 / 2 |  |  | Powerwave - OPAF-1961-H0-X01 / 2
|  | CCI-TenXc - BSA-DA65-19R212-02-K |  |  | Commscope - LDF12-50 / 6 | RFS - 7M7MS12-200FFP |  | KMW - KUNAPA103001 / 2 | Clearcomm - CCTF-79-1 / 2 |  |  | Powerwave - OPAF-8943-E0-X05 / 2
|  | CCI-TenXc - BSA-M65-19R010-02-K |  |  | RFS - LCF114-50JA / 6 | RFS - 7M7MS12-250FFP |  | KMW - KUNAPA101001 / 2 | Clearcomm - CCTF-82 / 2 |  |  | Powerwave - OPAF-8963-HP0-X01 / 2
|  | CCI-TenXc - HPA-65R-BUU-H4-K |  |  | RFS - LCF158-50JA / 6 | RFS - 7M7MS12-300FFP |  | KMW - KUNAPA109001 / 2 | Clearcomm - CCTF-101 / 2 |  |  | Powerwave - OPAF-8961-HP0-X01 / 2
|  | CCI-TenXc - HPA-65R-BUU-H6-K |  |  | RFS - LCF214-50JA / 6 | RFS - LCF12-50J |  | KMW - KUNAPA1100010 / 2 | Clearcomm - CCFA-217-1-B1-S2 / 2 |  |  | Powerwave - OS-1951-H0-002 / 2
|  | CCI-TenXc - HPA-65R-BUU-H8-K |  |  | RFS - LCF78-50JA / 6 | RFS - LCF38-50 |  | KMW - KUNAPA108001 / 2 | Clearcomm - CCFA-217-1-B1 / 2 |  |  | Comba - TS-81-1201351A / 2
|  | Cellmax - CMA-B/6520/E0-8 |  |  | Fiber / 6 | RFS - SCF12-50J |  | Ericsson - KRY 112 71/2 / 2 | Clearcomm - CCDP-701-1-S2 / 2 |  |  | Comba - TS-81-1202351A / 2
|  | Cellmax - CMA-B/6521/E0-6 |  |  | Commscope - AVA5-50FX / 7 | RFS - SCF14-50 |  | Ericsson - KRY 112 81/2 / 2 | Clearcomm - CCDP-701-1 / 2 |  |  | Comba - TS-81-1203354A / 2
|  | CSI - CS03-011-429 |  |  | Commscope - AVA6-50 / 7 | RFS - SCF38-50 |  | Ericsson - KRY112 75/1 / 2 | Clearcomm - CCFA-209-1-B1-S2 / 2 |  |  | Comba - TS-81-1204357A / 2
|  | CSS - TRU-Omni R727 |  |  | Commscope - AVA7-50 / 7 |  |  | Ericsson - KRY112 76/1 / 2 | Clearcomm - CCFA-209-1-B1 / 2 |  |  | Comba - TS-81-1203154A / 2
|  | CSS - TRU-Omni S727 |  |  | Commscope - FXL 1480-1 / 7 |  |  | Ericsson - KRY112 89/4 / 2 | Clearcomm - CCDP-432-1W-B1 / 2 |  |  | Comba - TS-81-1204157A / 2
|  | CSS - XEA-165-00 |  |  | Commscope - FXL 1873 / 7 |  |  | Ericsson - KRY 101 1924/1 / 2 | Clearcomm - CCDP-432-1-19 / 2 |  |  | Comba - TS-19-1202351A / 2
|  | CSS - XEA-165-00-i |  |  | Commscope - FXL 780 / 7 |  |  | Powerwave - LGP 17401 / 2 | Clearcomm - CCDP-602-1 / 2 |  |  | Comba - TS-19-1201351A / 2
|  | CSS - XEA-165-00-N |  |  | Commscope - LDF12-50 / 7 |  |  | Powerwave - LGP 17402 / 2 | Clearcomm - CCDP-602-1-S2 / 2 |  |  | Comba - TS-19-1203354A / 2
|  | CSS - XEA-165-00-N-i |  |  | RFS - LCF114-50JA / 7 |  |  | Powerwave - LGP 17403 / 2 | Aeroflex/KDI - CF-A03S / 2 |  |  | Comba - TS-19-1204357A / 2
|  | CSS - XEA-FRO-130-00 |  |  | RFS - LCF158-50JA / 7 |  |  | Powerwave - LGP 17404 / 2 | Aeroflex/KDI - AY-H13S-2 / 2 |  |  | Comba - TS-19-1203154A / 2
|  | CSS - XEA-FRO-130-00-i |  |  | RFS - LCF214-50JA / 7 |  |  | Powerwave - LGP 17501 / 2 | Aeroflex/KDI - AY-H29S / 2 |  |  | Comba - TS-19-1204157A / 2
|  | CSS - XEA-FRO-130-00-iN |  |  | RFS - LCF78-50JA / 7 |  |  | Powerwave - LGP 17502 / 2 | Ericsson - KRF 102 169/2 / 2 |  |  | Comba - TS-71-1202351A / 2
|  | CSS - XEA-FRO-130-00-N |  |  | Fiber / 7 |  |  | Powerwave - LGP 17503 / 2 | Narda - AFD41A8289-48 / 2 |  |  | Comba - TS-71-1203354A / 2
|  | dbSpectra - DS7W09P65D-H |  |  | Commscope - AVA5-50FX / 8 |  |  | Powerwave - LGP 17504 / 2 | Narda - AFB21A8384-01 / 2 |  |  | Comba - TS-71-1203154A / 2
|  | Ericsson - UCAIR21B5P-12P_8ft |  |  | Commscope - AVA6-50 / 8 |  |  | Powerwave - LGP 18601 / 2 | Narda - AFB21A8284-07 / 2 |  |  | Comba - TM-19-1205151A / 2
|  | Galtronics - 02108261-04772 |  |  | Commscope - AVA7-50 / 8 |  |  | Powerwave - LGP 18606 / 2 | Narda - AFM41A8689-17 / 2 |  |  | N/A
|  | Galtronics - 02108270-04969U |  |  | Commscope - FXL 1480-1 / 8 |  |  | Powerwave - TT08-19DB111-001 / 2 | Narda - AFB71A8689-14 / 2
|  | Galtronics - 02108270-05379U |  |  | Commscope - FXL 1873 / 8 |  |  | Powerwave - TT19-08BP111-001 / 2 | N/A
|  | Galtronics - 02109270-05379U |  |  | Commscope - FXL 780 / 8 |  |  | Powerwave - TSAW-07BP111-001 / 2
|  | Galtronics - 02121261-04936U |  |  | Commscope - LDF12-50 / 8 |  |  | Powerwave - TTAW-07BP111-001 / 2
|  | Galtronics - 02121269-04935T |  |  | RFS - LCF114-50JA / 8 |  |  | Powerwave - TTAW-60BW111-001 / 2
|  | Galtronics - 02121269-04935U |  |  | RFS - LCF158-50JA / 8 |  |  | Powerwave - TS07-AWDB111-001 / 2
|  | Galtronics - 04119242-04879 |  |  | RFS - LCF214-50JA / 8 |  |  | Kaelus - TMA2042F1V1-1 / 2
|  | Huber+Suhner - 1399.17.0114 |  |  | RFS - LCF78-50JA / 8 |  |  | Kaelus - TMA2043F1V1-1 / 2
|  | Kathrein - 739-665 |  |  | Fiber / 8 |  |  | Kaelus - TMA2044F1V1-1 / 2
|  | Kathrein - 741 989 |  |  | N/A |  |  | Kaelus - TMA2061F1V1-1 / 2
|  | Kathrein - 741 990 | [5 empty] | Kaelus - TMA2035F00V1-1 / 2
|  | Kathrein - 742 213 | [5 empty] | Kaelus - TMA2071F00V1-1 / 2
|  | Kathrein - 742 215 V01 | [5 empty] | Kaelus - TMA2093FxxVx-1 / 2
|  | Kathrein - 742 264 | [5 empty] | N/A
Kathrein - 742 265
Kathrein - 742 266
Kathrein - 742-218
Kathrein - 742-235
Kathrein - 742-236
Kathrein - 742-241
Kathrein - 742-351
Kathrein - 742-352
Kathrein - 800 10121
Kathrein - 800 10122
Kathrein - 800 10123
Kathrein - 800-10145
Kathrein - 800-10292
Kathrein - 800-10701 K
Kathrein - 800-10702 K
|  | Kathrein - 800-10703 K | [6 empty] | N/A
Kathrein - 800-10721V01 K
Kathrein - 800-10722V01 K
Kathrein - 800-10723V01 K
Kathrein - 800-10734V01 K
Kathrein - 800-10735V01 K
Kathrein - 800-10736V01 K
Kathrein - 800-10764V01 K
Kathrein - 800-10765V01 K
Kathrein - 800-10766V01 K
Kathrein - 840-10510
Kathrein - 840-10511
Kathrein - 840-10515
Kathrein - 840-10516
Kathrein - 840-10520
Kathrein - 840-10525
KMW - AM-X-CD-14-65-00T-RET
KMW - AM-X-CD-15-85-00T-RET
KMW - AM-X-CD-16-65-00T-RET
KMW - AM-X-CD-17-65-00T-RET
KMW - AM-X-CW-13-85-00T-RET
KMW - AM-X-CW-14-65-00T-RET
KMW - AM-X-CW-15-85-00T-RET
KMW - AM-X-CW-16-65-00T-RET
KMW - AM-X-CW-16-85-00T-RET
KMW - AM-X-CW-18-65-00T-RET
KMW - ET-X-CH-45-16-45-18-iR-AT
KMW - ET-X-UW-70-15-70-18-iR-AT
KMW - FX-X-CD-65-12-65-14-00T-ST
Phazar - BRSAWS360D-698/1710-2-T0-D
Phazar - BRSAWS360D-698/1710-2-T0M-D
Phazar - BRSAWS360Q-698/1710-2/9-T0-D
Powerwave - 7070.10
Powerwave - 7070.30
Powerwave - 7070.50
Powerwave - 7075.00
Powerwave - 7075.50
Powerwave - 7085.05
Powerwave - 7085.15
Powerwave - 7085.3
Powerwave - 7085.5
Powerwave - 7095.1
Powerwave - 7095.11
Powerwave - 7095.2
Powerwave - 7095.3
Powerwave - 7095.4
Powerwave - 7095.6
Powerwave - 7095.8
Powerwave - 7095.9
Powerwave - 7144.24.33.50
Powerwave - 7145.24.33.50
Powerwave - 7721
Powerwave - 7722.00
Powerwave - 7740.00A
Powerwave - 7745.00A
Powerwave - 7750.00
Powerwave - 7752.00
Powerwave - 7755.00
Powerwave - 7762.00
Powerwave - 7766
Powerwave - 7766.00
Powerwave - 7770.00A
Powerwave - 7772.00A
Powerwave - 7775.00A
Powerwave - 7780.00
Powerwave - 7782.00
Powerwave - 7785.00
Powerwave - 7804.00
Powerwave - 782 10253
Powerwave - 782 10254
Powerwave - 782 10255
Powerwave - 782 10256
Powerwave - 7850.00
Powerwave - P45-16-XLH-RR
Powerwave - P45-17-XLH-RR
Powerwave - P65-15-XLH-RR
Powerwave - P65-15-XL-R
Powerwave - P65-16-XLHH-RR
Powerwave - P65-16-XLH-RR
Powerwave - P65-16-XL-R
Powerwave - P65-17-XLH-RR
Powerwave - P65-17-XL-R
Powerwave - P65E-17-XLH-RR
Powerwave - P90-14-XLH-RR
Powerwave - P90-14-XL-R
Powerwave - P90-15-XLH-RR
Powerwave - P90-15-XL-R
Powerwave - P90-16-XLH-RR
Powerwave - P90-16-XL-R
Powerwave - RA11 7471.00
Powerwave - RA11.7721.00
Powerwave - RA11.7722.00
Powerwave - RA11.7740.00A
Powerwave - RA11.7745.00A
Powerwave - RA11.7760
Powerwave - RA11.7762.00
Powerwave - RA11.7765
Powerwave - RA11.7766
Powerwave - RA21.7750.00
Powerwave - RA21.7752.00
Powerwave - RA21.7755.00
Powerwave - RA21.7770.00A
Powerwave - RA21.7772.00A
Powerwave - RA21.7775.00A
Powerwave - RA31.7780.00
Powerwave - RA31.7782.00
Powerwave - RA31.7785.00
Quintel - QA0004
Quintel - QA0005
Quintel - QA0007
Quintel - QA0012
Quintel - QS6658-1
Quintel - QS6658-2
Quintel - QS8658-1
Quintel - QS8658-2
TE Connectivity - 4214-0727
Dummy
N/A

## UMTS Solution Matrix
UMTS 1st Carrier Solution | UMTS 2nd Carrier Solution | UMTS 3rd Carrier Solution | UMTS 4th Carrier Solution | UMTS 5th Carrier Solution
1st DUW_RRUS-01 6601_1900 | 1st DUW_RRUS-01 6601_1900 | 1st DUW_RRUS-01 6601_1900 | 1st DUW_RRUS-01 6601_1900 | 2nd DUW_RRUS-01 6601_1900
1st DUW_RRUS-01 6601_850 | 1st DUW_RRUS-01 6601_850 | 1st DUW_RRUS-01 6601_850 | 1st DUW_RRUS-01 6601_850 | 1st DUW_RRUS-01 6601_1900
1st DUW_Split RRUS-11 _1900 | 1st DUW_Split RRUS-11 _1900 | 1st DUW_Split RRUS-11 _1900 | 1st DUW_Split RRUS-11 _1900 | 2nd DUW_RRUS-11 6601_1900
1st DUW_Split RRUS-11 _850 | 1st DUW_Split RRUS-11 _850 | 1st DUW_Split RRUS-11 _850 | 1st DUW_Split RRUS-11 _850 | 1st DUW_RRUS-11 6601_1900
1st RBS 3106_1900_RU22 | 1st RBS 3106_1900_RU22 | 1st RBS 3106_1900_RU22 | 1st RBS 3106_1900_RU22 | 1st RBS 3206_1900_RU22
1st RBS 3106_850_RU22 | 1st RBS 3106_850_RU22 | 1st RBS 3106_850_RU22 | 1st RBS 3106_850_RU22 | 1st RBS 3206_850_RU22
1st RBS 3206_1900_RU22 | 1st RBS 3206_1900_RU22 | 1st RBS 3206_1900_RU22 | 1st RBS 3206_1900_RU22 | RBS 3303_1900_Micro
1st RBS 3206_850_RU22 | 1st RBS 3206_850_RU22 | 1st RBS 3206_850_RU22 | 1st RBS 3206_850_RU22 | RBS 3303_850_Micro
2nd DUW_RRUS-01 6601_1900 | 2nd DUW_RRUS-01 6601_1900 | 2nd DUW_RRUS-01 6601_1900 | 2nd DUW_RRUS-01 6601_1900 | 1st RBS 3106_1900_RU22
2nd DUW_RRUS-01 6601_850 | 2nd DUW_RRUS-01 6601_850 | 2nd DUW_RRUS-01 6601_850 | 2nd DUW_RRUS-01 6601_850 | 3rd DUW_RRUS-01 6601_1900
2nd DUW_Split RRUS-11 _1900 | 2nd DUW_Split RRUS-11 _1900 | 2nd DUW_Split RRUS-11 _1900 | 2nd DUW_Split RRUS-11 _1900 | 1st RBS 3106_850_RU22
2nd DUW_Split RRUS-11 _850 | 2nd DUW_Split RRUS-11 _850 | 2nd DUW_Split RRUS-11 _850 | 2nd DUW_Split RRUS-11 _850 | 3rd DUW_RRUS-11 6601_1900
RBS 3303_1900_Micro | RBS 3303_1900_Micro | 2nd RBS 3106_1900_RU22 | 2nd RBS 3106_1900_RU22 | 2nd RBS 3206_1900_RU22
RBS 3303_850_Micro | RBS 3303_850_Micro | 2nd RBS 3106_850_RU22 | 2nd RBS 3106_850_RU22 | 2nd RBS 3206_850_RU22
RBS 3308_1900_Micro | RBS 3308_1900_Micro | 2nd RBS 3206_1900_RU22 | 2nd RBS 3206_1900_RU22 | RBS 3308_1900_Micro
RBS 3308_850_Micro | RBS 3308_850_Micro | 2nd RBS 3206_850_RU22 | 2nd RBS 3206_850_RU22 | RBS 3308_850_Micro
1st DUW_RRUW 6601_850 | 1st DUW_RRUW 6601_850 | RBS 3303_1900_Micro | RBS 3303_1900_Micro | RRUW-OBIF - 850
1st DUW_RRUW 6601_1900 | 1st DUW_RRUW 6601_1900 | RBS 3303_850_Micro | RBS 3303_850_Micro | RRUW-OBIF - 1900
2nd DUW_RRUW 6601_850 | 2nd DUW_RRUW 6601_850 | RBS 3308_1900_Micro | RBS 3308_1900_Micro | 2nd RBS 3106_850_RU22
2nd DUW_RRUW 6601_1900 | 2nd DUW_RRUW 6601_1900 | RBS 3308_850_Micro | RBS 3308_850_Micro | 2nd RBS 3106_1900_RU22
|  | RRUW-OBIF - 1900 | RRUW-OBIF - 1900 | 1st DUW_RRUW 6601_850
|  | RRUW-OBIF - 850 | RRUW-OBIF - 850 | 1st DUW_RRUW 6601_1900
|  | 1st DUW_RRUW 6601_850 | 1st DUW_RRUW 6601_850 | 2nd DUW_RRUW 6601_850
|  | 1st DUW_RRUW 6601_1900 | 1st DUW_RRUW 6601_1900 | 2nd DUW_RRUW 6601_1900
|  | 2nd DUW_RRUW 6601_850 | 2nd DUW_RRUW 6601_850 | 3rd DUW_RRUW 6601_850
|  | 2nd DUW_RRUW 6601_1900 | 2nd DUW_RRUW 6601_1900 | 3rd DUW_RRUW 6601_1900

## Reference (2) (hidden)
CCU Controller | Technology | RXAIT | TMA Vendor | TMA Model | ANT Technology | Antenna Mfg | Flag | ALL Antenna | RRU LOCATION | MCPA | LTE CAB | GSM CAB | UMTS CAB
Commscope CCU | LTE | CCI RxAIT 1900 with LLC | Andrew | ETD819HS12UB | No | Andrew | Yes | 2UNPX203.6R2 | TOP | MSA-1900-160 | RBS 6101 | RBS 2106 Outdoor | RBS 3018 INDOOR 1900
Powerwave MCU | GSM | CCI RxAIT 850 with LLC | CCI | ETB19G8-12UB | Yes (GSM) | Cellmax | No | DB878G105AXY | BOTTOM | MSA-850-160 | RBS 6201 | RBS 2106 Outdoor with CDUK | RBS 3018 INDOOR DUALBAND
Kathrein CCU | UMTS | CCI RxAIT Dual Band with 1900 LLC | KMW | E15S09P80 | Yes (UMTS) | CSS | N/A | DBXCP-4545A-R2M | N/A | MSA-1900-135 | RBS 6601 | RBS 2206 Indoor with CDUK | RBS 3018 OUTDOOR 1900
CSS CU | TDMA | CCI RxAIT Dual Band with 850 LLC | Ericsson | ETM825P-12UD | Yes (Dummy) | Galtronics |  | DBXCP-4545A-VTM |  | MSA-850-135 | N/A | RBS 2206 Indoor | RBS 3018 OUTDOOR DUALBAND
N/A | N/A | CCI RxAIT Dual Band with LLC | Powerwave | ETW190VS12UB | Yes (LTE) | Kathrein |  | DBXLH-6565A-R2M |  | RF100298 |  | RBS 2109 Micro | RBS 3106 850 Outdoor
|  | CCI RxAIT Dual Band | Triasx | E15Z01P13 | N/A | KMW |  | DBXLH-6565A-VTM |  | DPX-IT1-1900 |  | RBS 2308 Micro | RBS 3106 1900 Outdoor
|  | CCI 1900 LLC | STI | E15S09P78 |  | Powerwave |  | DBXLH-6565B-R2M |  | SPX-IT2-1900 |  | RBS 2250 Outdoor | RBS 3206 850 Indoor
|  | Triplexer | N/A | E15Z01P17 |  | Quintel |  | DBXLH-6565B-VTM |  | DSPX-IT3-1900 |  | RBS 2250 Indoor | RBS 3206 1900 Indoor
|  | Triplexer with RXAIT |  | E15S09P56 |  | TenXc |  | DBXLH-6565C-R2M |  | DPX-IT1-850 |  | RBS2250Expansion Outdoor | RBS 3106 Dual Band Outdoor
|  | Triplexer with RXAIT and 1900 LLC |  | EPD5601-24S6 |  | Other |  | DBXLH-6565C-VTM |  | SPX-IT2-850 |  | RBS2250 Expansion Indoor | RBS 3206 Dual Band Indoor
|  | Triplexer with RXAIT and 850 LLC |  | EPD5602-24S6 |  |  |  | DBXLH-8585A-R2M |  | RFIM-3+1 |  | N/A | RBS 3303 MICRO
|  | CCI 850 LLC |  | EPD3603-DCS6 |  |  |  | DBXLH-8585A-VTM |  | RFIM-4x1-SP |  |  | RBS 3308 MICRO
|  | Andrews RxAIT Dual Band |  | EPD3603-DCS6 |  |  |  | DBXLH-8585B-R2M |  | RFIM-4x2-SP |  |  | RBS 3418 INDOOR DNB
|  | Andrews RxAIT 1900 |  | ABT-DFDM-ADBH |  |  |  | DBXLH-8585B-VTM |  | SCM-1900-3+1 |  |  | RBS 3518 OUTDOOR DNB
|  | Andrews RxAIT 850 |  | ABT-DMDF-ADBH |  |  |  | DBXLH-9090C-R2M |  | SCM-1900-4x1 |  |  | RBS 3518 OUTDOOR DNB
|  | Clearcomm Dual Duplexer 1900 |  | DTMADB0721VG12A |  |  |  | DBXLH-9090C-VTM |  | SCM-1900-4x2 |  |  | RBS 6601
|  | Clearcomm Dual Duplexer 850 |  | DTMABP0721VG12A |  |  |  | DBXNH-6565A-R2M |  | SCM-850-3+1 |  |  | OBIF
|  | Ericsson DEDB 1900 |  | DTMA1721VG14A |  |  |  | DBXNH-6565B-R2M |  | SCM-850-4x1 |  |  | N/A
|  | Ericsson DEDB 850 |  | DTMADB0819FG12 |  |  |  | DBXNH-8585A-R2M |  | SCM-850-4x2
|  | N/A |  | DTMABP0819FG12 |  |  |  | DBXNH-8585B-R2M |  | SCM-DB-4x2
|  |  |  | DTMABP0819VG12A |  |  |  | HBX-3319DS-R2M |  | FM-1900-C2-V
|  |  |  | DTMA1819FG12 |  |  |  | HBX-3319DS-VTM |  | FM-1900-C2-V-MC
|  |  |  | PDU-1819-3DT |  |  |  | HBX-6516DS-R2M |  | FM-1900-C2-H
|  |  |  | BT-0821-DMDF-AG–O |  |  |  | HBX-6516DS-VTM |  | FM-850-C1-V
|  |  |  | BT-0821-DFDM-AG-O |  |  |  | HBX-6517DS-R2M |  | FM-850-C1-H
|  |  |  | BT-0821-DFDF-AG-O |  |  |  | HBX-6517DS-VTM |  | SR-MCPA-1
|  |  |  | KUNAPA102001 |  |  |  | HBX-9014DS-R2M |  | IDF-3S
|  |  |  | KUNAPA105001 |  |  |  | HBX-9014DS-VTM |  | IOD-1900-V
|  |  |  | KUNAPA103001 |  |  |  | HBX-9016DS-R2M |  | RF-BYPASS-1-MC
|  |  |  | KUNAPA101001 |  |  |  | HBX-9016DS-VTM |  | RF-BYPASS-3-MC
|  |  |  | KUNAPA109001 |  |  |  | HBXX-6516DS-R2M |  | RF404037
|  |  |  | KUNAPA1100010 |  |  |  | HBXX-6516DS-VTM |  | G3L-850-160
|  |  |  | KUNAPA108001 |  |  |  | HBXX-6517DS-R2M |  | G3L-1929-160
|  |  |  | KRY 112 71/2 |  |  |  | HBXX-6517DS-VTM |  | MCR41928-4-4
|  |  |  | KRY 112 81/2 |  |  |  | HBXX-9014DS-R2M |  | MCR40070-4-4
|  |  |  | KRY112 75/1 |  |  |  | HBXX-9014DS-VTM |  | MCR40829-2-2-05
|  |  |  | KRY112 76/1 |  |  |  | LNX-6512DS-R2M |  | MCR40827-1-4
|  |  |  | KRY112 89/4 |  |  |  | LNX-6514DS-R2M |  | MCR41929-2-2-05
|  |  |  | KRY 101 1924/1 |  |  |  | LNX-6515DS-R2M |  | MCR41927-1-4
|  |  |  | SDK107881/1 |  |  |  | LNX-8511DS-R2M |  | MCR48929-2-2-05
|  |  |  | KRY 101 1587/1 |  |  |  | SBNH-1D4545A |  | 800-09196-004
|  |  |  | LGP 17401 |  |  |  | SBNH-1D6565A |  | 800-11493-100
|  |  |  | LGP 17402 |  |  |  | SBNH-1D6565B |  | 800-09085-001
|  |  |  | LGP 17403 |  |  |  | SBNH-1D6565C |  | 800-11493-200
|  |  |  | LGP 17404 |  |  |  | SBNH-1D8585B |  | 800-11493-300
|  |  |  | LGP 17501 |  |  |  | SBNH-1D8585C |  | 1002529
|  |  |  | LGP 17502 |  |  |  | TBXLHB-6565A-R2M |  | 1002528
|  |  |  | LGP 17503 |  |  |  | TBXLHB-6565A-VTM |  | 930-00018-009
|  |  |  | LGP 17504 |  |  |  | CMA-B/6520/E0-8 |  | 800-11650-200
|  |  |  | LGP 18601 |  |  |  | XEA-FRO-130-00 |  | INST-0861-001
|  |  |  | LGP 18606 |  |  |  | XEA-FRO-130-00-i |  | INST-1900-E0-004
|  |  |  | TT08-19DB111-001 |  |  |  | XEA-FRO-130-00-N |  | INST-1900-E0-005
|  |  |  | TT19-08BP111-001 |  |  |  | XEA-FRO-130-00-iN |  | INST-0863-1963-1
|  |  |  | LGP 12104 |  |  |  | 02108261-04772 |  | INST-1911-001
|  |  |  | LGP 18104 |  |  |  | 739-665 |  | INST-0850-E0-004
|  |  |  | LGP21301 |  |  |  | 741 989 |  | INST-0850-E0-005
|  |  |  | LGP21302 |  |  |  | 741 990 |  | INST-0811-001
|  |  |  | TMA2042F1V1-1 |  |  |  | 742 213 |  | 800-11185-200
|  |  |  | TMA2045F1V1-1 |  |  |  | 742 215 |  | 800-11185-200
|  |  |  | TMA2043F1V1-1 |  |  |  | 742 264
|  |  |  | TMA2044F1V1-1 |  |  |  | 742 264
|  |  |  | TMA2061F1V1-1 |  |  |  | 742 265
|  |  |  | 1900ALFULL2-ID-C |  |  |  | 742 265
|  |  |  | 1900ALFULL6-ID-C |  |  |  | 742 266
|  |  |  | 1900ALFULL2-E-C |  |  |  | 742 266
|  |  |  | 1900ALFULL3-Ex2-C |  |  |  | 742-218
|  |  |  | 018-0211-2 |  |  |  | 742-235
|  |  |  | KDXCV0012015 |  |  |  | 742-236
|  |  |  | KDXCV0012016 |  |  |  | 742-241
|  |  |  | KDXCV0012017 |  |  |  | 742-351
|  |  |  | CM1007-DBPXBC-001 |  |  |  | 742-352
|  |  |  | CM1007-DBPXBC-002 |  |  |  | 782 10253
|  |  |  | CM1007-DBPXBC-003 |  |  |  | 782 10254
|  |  |  | DBC0037F1V1-1 |  |  |  | 782 10255
|  |  |  | DBC0037F1V2-1 |  |  |  | 782 10256
|  |  |  | DBC2037F1V1-1 |  |  |  | 800 10121
|  |  |  | DBC0037F1V1-2 |  |  |  | 800 10122
|  |  |  | DBC0037F1V2-2 |  |  |  | 800 10123
|  |  |  | DBC2037F1V1-2 |  |  |  | 800-10145
|  |  |  | DBC2046F1V2 |  |  |  | 800-10292
|  |  |  | N/A |  |  |  | 800-10701 K
800-10702 K
800-10703 K
800-10721 K
800-10722 K
800-10723 K
800-10734 K
800-10735 K
800-10736 K
800-10764 K
800-10765 K
800-10766 K
840-10510
840-10511
840-10515
840-10516
840-10525
860 10002
860 10006
860 10025
860 10026
860 10030
860 10031
860 10046
860-10007
860-10008
860-10009
860-10010
860-10011
860-10012
860-10013
860-10014
860-10015
AM-X-CD-14-65-00T-RET
AM-X-CD-16-65-00T-RET
AM-X-CD-17-65-00T-RET
AM-X-CW-14-65-00T-RET
AM-X-CW-16-65-00T-RET
AM-X-CW-18-65-00T-RET
AM-X-CW-15-85-00T-RET
AM-X-CW-16-85-00T-RET
AM-X-CW-13-85-00T-RET
AM-X-CD-15-85-00T-RET
ET-X-CH-45-16-45-18-iR-AT
FX-X-CD-65-12-65-14-00T-ST
1001940
1001983
7070.10
7070.30
7070.50
7075.00
7075.50
7085.05
7085.15
7085.3
7085.5
7095.1
7095.11
7095.2
7095.3
7095.4
7095.6
7095.8
7095.9
7144.24.33.50
7145.24.33.50
7721
7722.00
7740.00A
7745.00A
7750.00
7752.00
7755.00
7762.00
7766
7766.00
7770.00A
7772.00A
7775.00A
7780.00
7782.00
7785.00
7804.00
7850.00
8110.10
8220.10
8230.10
8510.4
P45-16-XLH-RR
P45-17-XLH-RR
P65-15-XLH-RR
P65-15-XL-R
P65-16-XLHH-RR
P65-16-XLH-RR
P65-16-XL-R
P65-17-XLH-RR
P65-17-XL-R
P65E-17-XLH-RR
P90-14-XLH-RR
P90-14-XL-R
P90-15-XLH-RR
P90-15-XL-R
P90-16-XLH-RR
P90-16-XL-R
RA11 7471.00
RA11.7721.00
RA11.7722.00
RA11.7740.00A
RA11.7745.00A
RA11.7760
RA11.7762.00
RA11.7765
RA11.7766
RA21.7750.00
RA21.7752.00
RA21.7755.00
RA21.7770.00A
RA21.7772.00A
RA21.7775.00A
RA31.7780.00
RA31.7782.00
RA31.7785.00
QS6658-1
QS6658-2
QA0007
QA0012
QA0004
QA0005
BSA-DA65-19R212-02-K
BSA-M65-19R010-02-K

## Sheet2 (hidden)
Andrew | Cellmax | CSS | Galtronics | Kathrein | KMW | Powerwave | Quintel | TenXc | Others
2UNPX203.6R2 | CMA-B/6520/E0-8 | XEA-FRO-130-00 | 02108261-04772 | 739-665 | AM-X-CD-14-65-00T-RET | 1001940 | QS6658-1 | BSA-DA65-19R212-02-K | dd
DB878G105AXY |  | XEA-FRO-130-00-i |  | 741 989 | AM-X-CD-16-65-00T-RET | 1001983 | QS6658-2 | BSA-M65-19R010-02-K | dd
DBXCP-4545A-R2M |  | XEA-FRO-130-00-N |  | 741 990 | AM-X-CD-17-65-00T-RET | 7070.10 | QA0007
DBXCP-4545A-VTM |  | XEA-FRO-130-00-iN |  | 742 213 | AM-X-CW-14-65-00T-RET | 7070.30 | QA0012
DBXLH-6565A-R2M |  |  |  | 742 215 | AM-X-CW-16-65-00T-RET | 7070.50 | QA0004
DBXLH-6565A-VTM |  |  |  | 742 264 | AM-X-CW-18-65-00T-RET | 7075.00 | QA0005
DBXLH-6565B-R2M |  |  |  | 742 264 | AM-X-CW-15-85-00T-RET | 7075.50
DBXLH-6565B-VTM |  |  |  | 742 265 | AM-X-CW-16-85-00T-RET | 7085.05
DBXLH-6565C-R2M |  |  |  | 742 265 | AM-X-CW-13-85-00T-RET | 7085.15
DBXLH-6565C-VTM |  |  |  | 742 266 | AM-X-CD-15-85-00T-RET | 7085.3
DBXLH-8585A-R2M |  |  |  | 742 266 | ET-X-CH-45-16-45-18-iR-AT | 7085.5
DBXLH-8585A-VTM |  |  |  | 742-218 | FX-X-CD-65-12-65-14-00T-ST | 7095.1
DBXLH-8585B-R2M |  |  |  | 742-235 |  | 7095.11
DBXLH-8585B-VTM |  |  |  | 742-236 |  | 7095.2
DBXLH-9090C-R2M |  |  |  | 742-241 |  | 7095.3
DBXLH-9090C-VTM |  |  |  | 742-351 |  | 7095.4
DBXNH-6565A-R2M |  |  |  | 742-352 |  | 7095.6
DBXNH-6565B-R2M |  |  |  | 782 10253 |  | 7095.8
DBXNH-8585A-R2M |  |  |  | 782 10254 |  | 7095.9
DBXNH-8585B-R2M |  |  |  | 782 10255 |  | 7144.24.33.50
HBX-3319DS-R2M |  |  |  | 782 10256 |  | 7145.24.33.50
HBX-3319DS-VTM |  |  |  | 800 10121 |  | 7721
HBX-6516DS-R2M |  |  |  | 800 10122 |  | 7722.00
HBX-6516DS-VTM |  |  |  | 800 10123 |  | 7740.00A
HBX-6517DS-R2M |  |  |  | 800-10145 |  | 7745.00A
HBX-6517DS-VTM |  |  |  | 800-10292 |  | 7750.00
HBX-9014DS-R2M |  |  |  | 800-10701 K |  | 7752.00
HBX-9014DS-VTM |  |  |  | 800-10702 K |  | 7755.00
HBX-9016DS-R2M |  |  |  | 800-10703 K |  | 7762.00
HBX-9016DS-VTM |  |  |  | 800-10721 K |  | 7766
HBXX-6516DS-R2M |  |  |  | 800-10722 K |  | 7766.00
HBXX-6516DS-VTM |  |  |  | 800-10723 K |  | 7770.00A
HBXX-6517DS-R2M |  |  |  | 800-10734 K |  | 7772.00A
HBXX-6517DS-VTM |  |  |  | 800-10735 K |  | 7775.00A
HBXX-9014DS-R2M |  |  |  | 800-10736 K |  | 7780.00
HBXX-9014DS-VTM |  |  |  | 800-10764 K |  | 7782.00
LNX-6512DS-R2M |  |  |  | 800-10765 K |  | 7785.00
LNX-6514DS-R2M |  |  |  | 800-10766 K |  | 7804.00
LNX-6515DS-R2M |  |  |  | 840-10510 |  | 7850.00
LNX-8511DS-R2M |  |  |  | 840-10511 |  | 8110.10
SBNH-1D4545A |  |  |  | 840-10515 |  | 8220.10
SBNH-1D6565A |  |  |  | 840-10516 |  | 8230.10
SBNH-1D6565B |  |  |  | 840-10525 |  | 8510.4
SBNH-1D6565C |  |  |  | 860 10002 |  | P45-16-XLH-RR
SBNH-1D8585B |  |  |  | 860 10006 |  | P45-17-XLH-RR
SBNH-1D8585C |  |  |  | 860 10025 |  | P65-15-XLH-RR
TBXLHB-6565A-R2M |  |  |  | 860 10026 |  | P65-15-XL-R
TBXLHB-6565A-VTM |  |  |  | 860 10030 |  | P65-16-XLHH-RR
|  |  |  | 860 10031 |  | P65-16-XLH-RR
|  |  |  | 860 10046 |  | P65-16-XL-R
|  |  |  | 860-10007 |  | P65-17-XLH-RR
|  |  |  | 860-10008 |  | P65-17-XL-R
|  |  |  | 860-10009 |  | P65E-17-XLH-RR
|  |  |  | 860-10010 |  | P90-14-XLH-RR
|  |  |  | 860-10011 |  | P90-14-XL-R
|  |  |  | 860-10012 |  | P90-15-XLH-RR
|  |  |  | 860-10013 |  | P90-15-XL-R
|  |  |  | 860-10014 |  | P90-16-XLH-RR
|  |  |  | 860-10015 |  | P90-16-XL-R
RA11 7471.00
RA11.7721.00
RA11.7722.00
RA11.7740.00A
RA11.7745.00A
RA11.7760
RA11.7762.00
RA11.7765
RA11.7766
RA21.7750.00
RA21.7752.00
RA21.7755.00
RA21.7770.00A
RA21.7772.00A
RA21.7775.00A
RA31.7780.00
RA31.7782.00
RA31.7785.00